## Table
| 00:00-02:00 | 02:00-04:00 | 04:00-06:00 | 06:00-08:00 | 08:00-10:00 | 10:00-12:00 | 12:00-14:00 | 14:00-16:00 | 16:00-18:00 | 18:00-20:00 | 20:00-22:00 | 22:00-23:59 | Only on Gas | Mixed usage | potential savings (%) | Tabel-elementer
2023-10-31 | Gas (0.5086) | Gas (0.5086) | Gas (0.5086) | Gas (0.5086) | Gas (0.5086) | Gas (0.5086) | Gas (0.5086) | Gas (0.5086) | Gas (0.5086) | Gas (0.5086) | Gas (0.5086) | Gas (0.5086) | 0.5086 | 0.5086 | 0 | Element | Beskrivelse
2023-10-30 | Electricity (0.169) | Electricity (0.1663) | Electricity (0.2685) | Electricity (0.386) | Electricity (0.4541) | Electricity (0.4966) | Gas (0.5086) | Gas (0.5086) | Gas (0.5086) | Gas (0.5086) | Gas (0.5086) | Gas (0.5086) | 0.5086 | 0.416 | 18.21 | top række (A1-M1) | Tidsrum baseret ud fra mininum kørselstid på tårn
2023-10-29 | Electricity (0.1026) | Electricity (0.0873) | Electricity (0.0803) | Electricity (0.1056) | Electricity (0.122) | Electricity (0.1331) | Electricity (0.1418) | Electricity (0.1701) | Electricity (0.2566) | Electricity (0.3393) | Electricity (0.3816) | Electricity (0.3937) | 0.5086 | 0.1928 | 62.09 | kolonne A (A2-A32) | År-Måned-Dag
2023-10-28 | Gas (0.5086) | Gas (0.5086) | Gas (0.5086) | Gas (0.5086) | Gas (0.5086) | Gas (0.5086) | Gas (0.5086) | Gas (0.5086) | Gas (0.5086) | Gas (0.5086) | Gas (0.5086) | Gas (0.5086) | 0.5086 | 0.5086 | 0 | celle værdi | Beskriver hvilken energitype der skal benyttes I specifikke tidsrum samt prisen I DKK/kWh: <Energi type> (<DKK/kWh>)
2023-10-27 | Gas (0.5086) | Gas (0.5086) | Gas (0.5086) | Gas (0.5086) | Gas (0.5086) | Gas (0.5086) | Gas (0.5086) | Gas (0.5086) | Gas (0.5086) | Gas (0.5086) | Gas (0.5086) | Gas (0.5086) | 0.5086 | 0.5086 | 0 | Only on Gas (N1-N32) | Gennemsnit prisen pr. Dag, hvis tårnet kun har kørt på gas (DKK/kWh)
2023-10-26 | Electricity (0.4669) | Electricity (0.4891) | Gas (0.5086) | Gas (0.5086) | Gas (0.5086) | Gas (0.5086) | Gas (0.5086) | Gas (0.5086) | Gas (0.5086) | Gas (0.5086) | Gas (0.5086) | Gas (0.5086) | 0.5086 | 0.5035 | 1 | Mixed usage (O1-O32) | Gennemsnit prisen pr. Dag, hvis tårnet har kørt med mixed energi type, som forlagt cellerne. (DKK/kWh)
2023-10-25 | Electricity (0.4633) | Electricity (0.4628) | Electricity (0.486) | Gas (0.5086) | Gas (0.5086) | Gas (0.5086) | Gas (0.5086) | Gas (0.5086) | Gas (0.5086) | Gas (0.5086) | Gas (0.5086) | Gas (0.5086) | 0.5086 | 0.4991 | 1.87 | Potential savings (P1-P32) | Hvor meget kunne der være besparet (DKK/kWh) I %, hvis mixed-energi type var benyttet fremfor kun gas
2023-10-24 | Gas (0.5086) | Gas (0.5086) | Gas (0.5086) | Gas (0.5086) | Gas (0.5086) | Gas (0.5086) | Gas (0.5086) | Gas (0.5086) | Gas (0.5086) | Gas (0.5086) | Gas (0.5086) | Gas (0.5086) | 0.5086 | 0.5086 | 0 | gns for hele perioden gas (N33) | Hvad har den gennemsnitlige pris (DKK/kWh) været I hele perioden for gas
2023-10-23 | Gas (0.5086) | Gas (0.5086) | Gas (0.5086) | Gas (0.5086) | Gas (0.5086) | Gas (0.5086) | Gas (0.5086) | Gas (0.5086) | Gas (0.5086) | Gas (0.5086) | Gas (0.5086) | Gas (0.5086) | 0.5086 | 0.5086 | 0 | gns for hele perioden mixed usage (O33) | Hvad har den gennemsnitlige pris (DKK/kWh) været I hele perioden for mixed energi type
2023-10-22 | Electricity (0.2849) | Electricity (0.2478) | Electricity (0.2831) | Electricity (0.3545) | Electricity (0.3964) | Electricity (0.4193) | Electricity (0.4198) | Electricity (0.4413) | Electricity (0.5044) | Gas (0.5086) | Gas (0.5086) | Gas (0.5086) | 0.5086 | 0.4064 | 20.09 | mulig besparelse for hele perioden (P33) | Hvor meget kunne der totalt være besparet (DKK/kWh) i %, hvis mixed-energi type var benyttet fremfor kun gas
2023-10-21 | Electricity (0.3529) | Electricity (0.3406) | Electricity (0.3597) | Electricity (0.4078) | Electricity (0.4349) | Electricity (0.4279) | Electricity (0.4085) | Electricity (0.4228) | Electricity (0.5027) | Gas (0.5086) | Gas (0.5086) | Gas (0.5086) | 0.5086 | 0.432 | 15.06
2023-10-20 | Electricity (0.1117) | Electricity (0.1096) | Electricity (0.1352) | Electricity (0.1841) | Electricity (0.2088) | Electricity (0.2205) | Electricity (0.227) | Electricity (0.2364) | Electricity (0.2955) | Electricity (0.3477) | Electricity (0.3565) | Electricity (0.3601) | 0.5086 | 0.2328 | 54.23
2023-10-19 | Electricity (0.1218) | Electricity (0.1057) | Electricity (0.1404) | Electricity (0.2078) | Electricity (0.2527) | Electricity (0.2815) | Electricity (0.3011) | Electricity (0.3142) | Electricity (0.3662) | Electricity (0.3996) | Electricity (0.3882) | Electricity (0.3823) | 0.5086 | 0.2718 | 46.56 | Statiske værdier
2023-10-18 | Electricity (0.5) | Electricity (0.4635) | Gas (0.5086) | Gas (0.5086) | Gas (0.5086) | Gas (0.5086) | Gas (0.5086) | Gas (0.5086) | Gas (0.5086) | Gas (0.5086) | Gas (0.5086) | Gas (0.5086) | 0.5086 | 0.5041 | 0.88 | Element | Beskrivelse | Værdi
2023-10-17 | Gas (0.5086) | Gas (0.5086) | Gas (0.5086) | Gas (0.5086) | Gas (0.5086) | Gas (0.5086) | Gas (0.5086) | Gas (0.5086) | Gas (0.5086) | Gas (0.5086) | Gas (0.5086) | Gas (0.5086) | 0.5086 | 0.5086 | 0 | Gas pris | Hans-Christian udtalte at gns. Prisen i oktober for gas var 5.34 DKK/m3. Gas = 10.55 kWh/m3 | 0.5086 DKK/kWh
2023-10-16 | Electricity (0.3537) | Electricity (0.3616) | Electricity (0.4043) | Electricity (0.4839) | Gas (0.5086) | Gas (0.5086) | Gas (0.5086) | Gas (0.5086) | Gas (0.5086) | Gas (0.5086) | Gas (0.5086) | Gas (0.5086) | 0.5086 | 0.4727 | 7.06 | LavLast tarif | I tidsrummet 00:00 – 06:00, benyttes lav last tariffen, som adderes el-spot prisen | 0.0652 DKK/kWh
2023-10-15 | Electricity (0.0653) | Electricity (0.0653) | Electricity (0.0841) | Electricity (0.1107) | Electricity (0.1283) | Electricity (0.1379) | Electricity (0.1441) | Electricity (0.1505) | Electricity (0.2217) | Electricity (0.2816) | Electricity (0.2975) | Electricity (0.3047) | 0.5086 | 0.166 | 67.36 | højLast tarif | I tidsrummet 06:00 – 17:00 og 21:00 – 00:00, benyttes højlast, som adderes el-spot prisen | 0.1957 DKK/kWh
2023-10-14 | Electricity (0.0564) | Electricity (0.054) | Electricity (0.0726) | Electricity (0.1046) | Electricity (0.122) | Electricity (0.1317) | Electricity (0.1379) | Electricity (0.1447) | Electricity (0.1922) | Electricity (0.2307) | Electricity (0.2277) | Electricity (0.2264) | 0.5086 | 0.1417 | 72.14 | SpidsLast tarif | I tidsrummet 17:00 – 21:00 , benyttes spidslast, som adderes el-spot prisen | 0.587 DKK/kWh
2023-10-13 | Gas (0.5086) | Gas (0.5086) | Gas (0.5086) | Gas (0.5086) | Gas (0.5086) | Gas (0.5086) | Gas (0.5086) | Gas (0.5086) | Gas (0.5086) | Gas (0.5086) | Gas (0.5086) | Gas (0.5086) | 0.5086 | 0.5086 | 0
2023-10-12 | Electricity (0.0792) | Electricity (0.0825) | Electricity (0.1204) | Electricity (0.1802) | Electricity (0.219) | Electricity (0.244) | Electricity (0.2653) | Electricity (0.2982) | Electricity (0.4522) | Gas (0.5086) | Gas (0.5086) | Gas (0.5086) | 0.5086 | 0.2889 | 43.2
2023-10-11 | Electricity (0.0751) | Electricity (0.0712) | Electricity (0.0906) | Electricity (0.1345) | Electricity (0.1601) | Electricity (0.1662) | Electricity (0.1701) | Electricity (0.1764) | Electricity (0.2312) | Electricity (0.2754) | Electricity (0.2735) | Electricity (0.2718) | 0.5086 | 0.1747 | 65.65
2023-10-10 | Gas (0.5086) | Gas (0.5086) | Gas (0.5086) | Gas (0.5086) | Gas (0.5086) | Gas (0.5086) | Gas (0.5086) | Gas (0.5086) | Gas (0.5086) | Gas (0.5086) | Gas (0.5086) | Gas (0.5086) | 0.5086 | 0.5086 | 0
2023-10-09 | Gas (0.5086) | Gas (0.5086) | Gas (0.5086) | Gas (0.5086) | Gas (0.5086) | Gas (0.5086) | Gas (0.5086) | Gas (0.5086) | Gas (0.5086) | Gas (0.5086) | Gas (0.5086) | Gas (0.5086) | 0.5086 | 0.5086 | 0
2023-10-08 | Electricity (0.2794) | Electricity (0.3787) | Electricity (0.4789) | Gas (0.5086) | Gas (0.5086) | Gas (0.5086) | Gas (0.5086) | Gas (0.5086) | Gas (0.5086) | Gas (0.5086) | Gas (0.5086) | Gas (0.5086) | 0.5086 | 0.4762 | 6.37
2023-10-07 | Electricity (0.0472) | Electricity (0.0484) | Electricity (0.07) | Electricity (0.0984) | Electricity (0.1365) | Electricity (0.1629) | Electricity (0.1678) | Electricity (0.2078) | Electricity (0.3218) | Electricity (0.4149) | Electricity (0.4174) | Electricity (0.4166) | 0.5086 | 0.2091 | 58.89
2023-10-06 | Electricity (0.4444) | Electricity (0.3022) | Electricity (0.2632) | Electricity (0.2759) | Electricity (0.2762) | Electricity (0.2706) | Electricity (0.2618) | Electricity (0.2559) | Electricity (0.293) | Electricity (0.3221) | Electricity (0.3111) | Electricity (0.3059) | 0.5086 | 0.2985 | 41.31
2023-10-05 | Electricity (0.065) | Electricity (0.065) | Electricity (0.087) | Electricity (0.1232) | Electricity (0.1467) | Electricity (0.1615) | Electricity (0.171) | Electricity (0.2041) | Electricity (0.3529) | Gas (0.5086) | Gas (0.5086) | Gas (0.5086) | 0.5086 | 0.2419 | 52.44
2023-10-04 | Electricity (0.0655) | Electricity (0.0651) | Electricity (0.0854) | Electricity (0.118) | Electricity (0.1368) | Electricity (0.1478) | Electricity (0.1554) | Electricity (0.1619) | Electricity (0.2094) | Electricity (0.2468) | Electricity (0.2424) | Electricity (0.2404) | 0.5086 | 0.1562 | 69.29
2023-10-03 | Gas (0.5086) | Gas (0.5086) | Electricity (0.4223) | Electricity (0.4119) | Electricity (0.3758) | Electricity (0.3503) | Electricity (0.3303) | Electricity (0.3144) | Electricity (0.3515) | Electricity (0.3801) | Electricity (0.3662) | Electricity (0.3593) | 0.5086 | 0.3899 | 23.34
2023-10-02 | Gas (0.5086) | Gas (0.5086) | Gas (0.5086) | Gas (0.5086) | Gas (0.5086) | Gas (0.5086) | Gas (0.5086) | Gas (0.5086) | Gas (0.5086) | Gas (0.5086) | Gas (0.5086) | Gas (0.5086) | 0.5086 | 0.5086 | 0
2023-10-01 | Gas (0.5086) | Gas (0.5086) | Gas (0.5086) | Gas (0.5086) | Gas (0.5086) | Gas (0.5086) | Gas (0.5086) | Gas (0.5086) | Gas (0.5086) | Gas (0.5086) | Gas (0.5086) | Gas (0.5086) | 0.5086 | 0.5086 | 0
[13 empty] | 0.5086 | 0.38932 | 23.4527